## Sheet1
Method | MCP at 45 deg | Proximal at 5 deg | Deflection on Mt | 200g mass hung from the distal joint | Nylon tendons are used on Mt and Mp | Ninjaflex tendons are used on the MCP | Co-Contraction (%) | Current (A) | Method | MCP at 45 deg | Proximal at 5 deg | Deflection on Mm | 200g mass hung from the distal joint | Nylon tendons are used on Mt and Mp | Ninjaflex tendons are used on the MCP
Readings taken after all movement has stopped and the current ha settled
Co-contraction (%) | Mass (Kg) | Starting angle (deg) | Mass distance from MCP pivot (mm) | Mass distance from proximal pivot (mm) | MCP Deflection (deg) | Proximal Deflection (deg) | 0 | 0 | Co-contraction (%) | Mass (Kg) | Starting angle (deg) | Mass distance from MCP pivot (mm) | Mass distance from proximal pivot (mm) | MCP Deflection (deg) | Proximal Deflection (deg) |  | Lifting force (kg) | Lifting force (N) | Distance from pivot(mm)
0 | 0.2 | 45 | 86 | 36 | -36 | -26 | 10 | 0.16 | 0 | 0.1 | 45 | 86 | 36 | 26 |  | MCP | 0.063 | 0.61803 | 86
10 | 0.2 | 45 | 86 | 36 | 1 | 0 | 15 | 0.23 | 10 | 0.1 | 45 | 86 | 36 |  |  | Tension | 0.153 | 1.5009 | 86
15 | 0.2 | 45 | 86 | 36 | -3 | 1 | 20 | 0.29 | 15 | 0.1 | 45 | 86 | 36 |  |  | Proximal | 0.167 | 1.6383 | 36
20 | 0.2 | 45 | 86 | 36 | -6 | 1 | 25 | 0.35 | 20 | 0.1 | 45 | 86 | 36
25 | 0.2 | 45 | 86 | 36 | 0 | 1 | 30 | 0.34 | 25 | 0.1 | 45 | 86 | 36
30 | 0.2 | 45 | 86 | 36 | -2 | 1 | 35 | 0.35 | 30 | 0.1 | 45 | 86 | 36
35 | 0.2 | 45 | 86 | 36 | -2 | 1 | 40 | 0.36 | 35 | 0.1 | 45 | 86 | 36 |  |  | Deflection drop test
40 | 0.2 | 45 | 86 | 36 | -2 | 1 | 45 | 0.36 | 40 | 0.1 | 45 | 86 | 36 |  |  | 100g mass | Dropped from 150mm
45 | 0.2 | 45 | 86 | 36 | -2 | 1 | 50 | 0.38 | 45 | 0.1 | 45 | 86 | 36 |  |  | Co-contraction(%) | Drop Height (mm) | Deflection (deg)
50 | 0.2 | 45 | 86 | 36 | -2 | 1 | 55 | 0.4 | 50 | 0.1 | 45 | 86 | 36 |  |  | 0 | 150 | 36
55 | 0.2 | 45 | 86 | 36 | -4 | 0 | 60 | 0.42 | 55 | 0.1 | 45 | 86 | 36 |  |  | 10 | 150 | 34
60 | 0.2 | 45 | 86 | 36 | -5 | 0 | 65 | 0.45 | 60 | 0.1 | 45 | 86 | 36 |  |  | 15 | 150 | 31
65 | 0.2 | 45 | 86 | 36 | -4 | 0 | 70 | 0.45 | 65 | 0.1 | 45 | 86 | 36 |  |  | 20 | 150 | 31
70 | 0.2 | 45 | 86 | 36 | -6 | 0 | 75 | 0.47 | 70 | 0.1 | 45 | 86 | 36 |  |  | 25 | 150 | 29
75 | 0.2 | 45 | 86 | 36 | -5 | 0 | 80 | 0.48 | 75 | 0.1 | 45 | 86 | 36 |  |  | 30 | 150 | 30
80 | 0.2 | 45 | 86 | 36 | -5 | 0 | 85 | 0.5 | 80 | 0.1 | 45 | 86 | 36 |  |  | 35 | 150 | 29
85 | 0.2 | 45 | 86 | 36 | -6 | 0 | 90 | 0.52 | 85 | 0.1 | 45 | 86 | 36 |  |  | 40 | 150 | 29
90 | 0.2 | 45 | 86 | 36 | -6 | 0 | 95 | 0.55 | 90 | 0.1 | 45 | 86 | 36 |  |  | 45 | 150 | 28
95 | 0.2 | 45 | 86 | 36 | -7 | 0 | 100 | 0.58 | 95 | 0.1 | 45 | 86 | 36 |  |  | 50 | 150 | 29
100 | 0.2 | 45 | 86 | 36 | -6 | 2 |  |  | 100 | 0.1 | 45 | 86 | 36 |  |  | 55 | 150 | 28
[16 empty] | 60 | 150 | 28
[16 empty] | 65 | 150 | 26
Co-contraction (%) | Mass (Kg) | Starting angle (deg) | Mass distance from MCP pivot (mm) | Mass distance from proximal pivot (mm) | MCP Deflection (deg) | Proximal Deflection (deg) | [9 empty] | 70 | 150 | 23
0 | 0.5 | 45 | 86 | 36 | -37 | -57 | [9 empty] | 75 | 150 | 19
10 | 0.5 | 45 | 86 | 36 | -36 | -1 | [9 empty] | 80 | 150 | 16
15 | 0.5 | 45 | 86 | 36 | -36 | 0 | [9 empty] | 85 | 150 | 13
20 | 0.5 | 45 | 86 | 36 | -36 | 0 | [9 empty] | 90 | 150 | 15
25 | 0.5 | 45 | 86 | 36 | -36 | 0 | [9 empty] | 95 | 150 | 14
30 | 0.5 | 45 | 86 | 36 | -36 | 0 | [9 empty] | 100 | 150 | 13
35 | 0.5 | 45 | 86 | 36 | -36 | 0
40 | 0.5 | 45 | 86 | 36 | -36 | 0
45 | 0.5 | 45 | 86 | 36 | -36 | -1
50 | 0.5 | 45 | 86 | 36 | -36 | 0
55 | 0.5 | 45 | 86 | 36 | -36 | 0
60 | 0.5 | 45 | 86 | 36 | -36 | 0
65 | 0.5 | 45 | 86 | 36 | -36 | 0
70 | 0.5 | 45 | 86 | 36 | -36 | 1
75 | 0.5 | 45 | 86 | 36 | -36 | 0
80 | 0.5 | 45 | 86 | 36 | -36 | 0
85 | 0.5 | 45 | 86 | 36 | -36 | 0
90 | 0.5 | 45 | 86 | 36 | -36 | 0
95 | 0.5 | 45 | 86 | 36 | -36 | 0
100 | 0.5 | 45 | 86 | 36 | -36 | 0
Co-contraction (%) | Mass (Kg) | Starting angle (deg) | Mass distance from MCP pivot (mm) | Mass distance from proximal pivot (mm) | MCP Deflection (deg) | Proximal Deflection (deg)
0 | 0.35 | 45 | 86 | 36 | -37 | -48
10 | 0.35 | 45 | 86 | 36 | -34 | 0
15 | 0.35 | 45 | 86 | 36 | -35 | 0
20 | 0.35 | 45 | 86 | 36 | -36 | 1
25 | 0.35 | 45 | 86 | 36 | -36 | 1
30 | 0.35 | 45 | 86 | 36 | -37 | 0
35 | 0.35 | 45 | 86 | 36 | -36 | 0
40 | 0.35 | 45 | 86 | 36 | -35 | 1
45 | 0.35 | 45 | 86 | 36 | -37 | 0
50 | 0.35 | 45 | 86 | 36 | -35 | 0
55 | 0.35 | 45 | 86 | 36 | -11 | -1
60 | 0.35 | 45 | 86 | 36 | -7 | -1
65 | 0.35 | 45 | 86 | 36 | -4 | -1
70 | 0.35 | 45 | 86 | 36 | -3 | -1
75 | 0.35 | 45 | 86 | 36 | -2 | -2
80 | 0.35 | 45 | 86 | 36 | -5 | -2
85 | 0.35 | 45 | 86 | 36 | -5 | -2
90 | 0.35 | 45 | 86 | 36 | -4 | -1
95 | 0.35 | 45 | 86 | 36 | -2 | -1
100 | 0.35 | 45 | 86 | 36 | -4 | 0